## Results
	Birdsmouth	Rounded Box	Aluminum	Original Rig
Righting Safety Factor	2.37	2.35	1.92	0.82
Gust Safety Factor	1.57	1.40	1.28	??
Total Weight (lbs)	292	249	323	182
Windage (ft²)	16.3	22.9	19.0	25.8
Approx. Cost	$1,194.30	$658.39	$2,940.00	??

## Rig
Sail		Mast
Parallelogram Luff (ft)	14	Mast Tip To Batten Length Ratio	15%
Batten Length (ft)	20.0	Horizontal Sling/Mast Offset Ratio (ft)	5%
Parallelogram Panels	4	Sling Point Above Tack (ft)	25.2
Panel Luff (ft)	3.5	Mast Height Above Sling Point (ft)	2.8
Panel Width Ratio	0.18	Mast Height Above Tack (ft)	28.0
Parallelogram Width (ft)	19.8	Tack To Mast Centerline (ft)	2.4
Tack Angle (°)	8.3	Fore/Aft Sail Balance	12.2%
Clew Rise (ft)	2.9
		Partners to Tack (ft)	0.5
Yard Angle (°)	70	Partners To Foot (ft)	3.3
Head Panels	3	Partners (ft)	0
Head Panel Luff (in)	7	Pivot To Foot (ft)	3.0
Head Panel Luff (ft)	0.60	Foot To CM (ft)	3.3
		Partners To Keel (ft)	8.1
Total Leech Length (ft)	36.8	Partners to Waterline (ft)	7
Total Luff Length (ft)	15.8	Above Partners (ft)	28.5
Yard Vertical Span (ft)	18.8	Above Partners (m)	8.7
Yard Horizontal Span (ft)	6.8	Total Length (ft)	31.9
		Bury	11.7%
Peak Height Above Tack (ft)	34.6	Partners To CM (ft)	6.7
Sail Aspect Ratio	1.75	Clew to Waterline (ft)	10.4

Total Sail Area (ft²)	514.1	Max Roll Angle When Running (°)	30.9
Total Sail Area (m²)	47.8
Sail Area / Displacement	19.5	Fake SA for SA/D 14 (m²)	34.3
		Kverneland Partners Diameter (in)	9.45
		Masthead Diameter Ratio	0.41
		Masthead Diameter (in)	3.87

## SailCalculations
Tack Angle Calculation
Tack Triangle Base (ft)	3.5
Tack Triangle Side A	20.0
Tack Triangle Side B	19.8
Tack Triangle Semiperimeter (ft)	21.7
Tack Triangle Area (ft²)	34.6
Head Panel Angle (°)	20.6

Parallelogram Panels	1		2		3		4		5
Vertices (ft from tack)	x	y	x	y	x	y	x	y	x	y
0	0.00	0.00	0.00	3.50	0.00	7.00	0.00	10.50	0.00	14.00
1	0.00	3.50	0.00	7.00	0.00	10.50	0.00	14.00	0.00	17.50
2	-19.79	6.39	-19.79	9.89	-19.79	13.39	-19.79	16.89	-19.79	20.39
3	-19.79	2.89	-19.79	6.39	-19.79	9.89	-19.79	13.39	-19.79	16.89
Panel Area (ft²)	69.3		69.3		69.3		69.3		0.0
Panel Centroid (ft)	-9.9	3.2	-9.9	6.7	-9.9	10.2	-9.9	13.7	0.0	0.0
Parallelogram Area (ft²)	277.1
Parallelogram Centroid (ft from tack)	-9.9	8.4

Head Panels	1		2		3		4
Base Angle (°)	8.3	-12.3	28.9		49.4		70.0
Base Angle (rad)	0.14		0.50		0.86		1.22
Vertices (ft from tack)	x	y	x	y	x	y
0	0.00	14.00	0.00	14.60	0.00	15.20
1	0.00	14.60	0.00	15.20	0.00	15.80
2	-17.51	24.26	-13.01	30.39	-6.84	34.59
3	-19.79	16.89	-17.51	24.26	-13.01	30.39
Panel Leech (ft)	7.7		7.6		7.5
Panel Area (ft²)	81.5		79.4		76.2
Panel Centroid (ft)	-12.0	18.3	-9.9	22.9	-6.5	26.6
Head Panels Area (ft²)	237.1
Head Panels Centroid (ft from tack)	-9.5	22.5

Total Sail Area (ft²)	514.1
Center of Effort (ft from tack)	-9.7	14.9

## Boat
Displacement (lbs)	8700	Estimated Knockdown CoB from Keel CM (in)	66
Displacement (ft³)	135.3	Estimated Max Righting Moment (lbf*in)	272580
Displacement (m³)	3.83	Righting Moment with Fudge Factor (lbf*in)	300000
Draft of Canoe Body (m)	0.46	Knockdown Force On Mast Tip (lbf)	710
Beam (m)	2.74
Ballast (lbs)	4130
Ballast Ratio	0.47

SV	22.2
Estimated Stability Range	142.9
LOA (ft)	30
LOA/Beam	3.33

## Materials
	D. Fir	Sitka Spruce	T6063-T6	Mild Steel	316 Stainless	304 Stainless
Max Yield Strength (psi)	7230	6700	40000	36000	29700	31200
Density (lb/in³)	0.019	0.0134	0.098	0.284	0.289	0.29
Board Thickness (in)	1.5	2.0	n/a	n/a	n/a	n/a
Max Shear Yield Strength (psi)	n/a	n/a	23000	20700	17100	18000

Epoxy Thickness (in)	0.0625		Lumber For Calculations
Epoxy Density (lb/gal)	8.8			Douglas Fir
Epoxy Cost ($/gal)	$55.00		Yield Strength	7230
			Density	0.019
Seawater Density (lb/ft³)	64.3		Thickness	1.5

1x19 1/4” 316 Stainless Wire Rope Ultimate (lbf)	7300		Sitka Spruce vs Doug Fir
			Yield Strength	92.7%
			Density	70.2%

## Birdsmouth
Sides	8	V Above Partners (in³)	11954		Stave Calculations
Thickness (in)	2.25	V Below Partners (in³)	2351			Partners	Masthead	Step
Alpha	0.79	V At Partners (in³)	0		OD (in)	9.71	3.98	9.71
Scaling Factor	1.00	Total Volume (in³)	14305		Stave Ratio (K)	0.60	1.64	0.60
Target Partners Diameter	9.5	Stave SA Above Partners (in²)	1995		Stave Width (L)	3.75	1.38	3.75
Target Masthead Diameter	3.9	Stave SA Below Partners (in²)	27		Wall (in)	4.07	3.98	4.07
Stave Partners Width (in)	3.75	Stave SA At Partners (in²)	907		Wall (%)	21.0%	50.0%	21.0%
Stave Masthead Width (in)	1.375	Total Stave SA (in²)	2929		ID (in)	5.64	0.00	5.64
		Total Epoxy (in³)	480.1		Weight Ratio	0.79	0.89	0.79
Max Windage (ft²)	16.3	Total Epoxy (gal)	2.08		Strength Ratio	0.89	1.00	0.89
Moment of Inertia (in⁴)	387	Epoxy Weight (lbs)	18.3		Sin Ratio	0.58	-0.16	0.58
Righting Bending Stress (psi)	3051	Epoxy Cost	$114.30		Tan Ratio	0.41	0.41	0.41
Gust Bending Stress (psi)	4601				Cross Section (in²)	58.78	11.06	58.78
Righting Safety Factor	2.37	Ply Thickness (in)	0.75		Circumference (45 deg) (in)	24.86	13.39	24.86
Gust Safety Factor	1.57	Plies Required	3
		Board Width (in)	5.5
Total Weight (lbs)	292	Board Length (ft)	12
Total Cost	$1,194.30	Cost Location	Fingerle
		Board Cost	$30.00
		Laminate Length	36
		Boards Per Laminate	9
		Staves Per Laminate	2
		Boards Required	36
		Lumber Total Cost	$1,080.00
		Finished Lumber Weight (lbs)	273

## RoundedBox
Board Thickness (in)	1.5	Partners Outer	10	Below Partners Weight (lbs)	46
Scaling Factor	1.05	Masthead Outer	4.125	Above Partners Weight (lbs)	198
Partners Corner Radius (in)	3.0	Partners Inner	7	Total Lumber Weight (lbs)	244
Masthead Corner Radius	1.125	Masthead Inner	1.125	Below Partners Torque (ft*lbs)	76
		Partners Fillets	1.5	Above Partners Torque (ft*lbs)	2326
Maximum Wall Defect Radius (in)	1.5	Masthead Fillets	0.5625	Counterweight At Foot (lbs)	0
Partners Radius (Max) (in)	5.83			Counterweight Mass Ratio	0.00
Masthead Radius (Max) (in)	2.45	Below Partners Volume (in³)	2400	Below Partners Torque w/Weight (ft*lbs)	76
45˚ Heel Bending Stress (psi)	0	Above Partners Volume (in³)	10349	Force At Foot To Raise Mast (lbf)	740
Knockdown Bending Stress (psi)	3071	Total Volume (in³)	12749	Lead Angle From Horizontal (°)	85
Gust Bending Stress (psi)	5172			Dead Pull at Horizontal (lbf)	742
Partners Wall Thickness	15.0%	Partners X Section (in²)	52.3	Purchase	6
Top Corners Area (in²)	14.1	Partners Unrounded X Section (in²)	60	Dead Pull with Purchase (lbf)	124
TC Moment (Centroid)	8.89	Masthead X Section (in²)	8.2	Barient 26 Force at Handle (lbf)	5
TC Centroid Distance (in)	3.27	Partners Components Circumference (in)	104
All Corners Moment (in⁴)	321	Masthead Components Circumference	42	Max reach above deck (ft)	8
Sidewalls Moment (in⁴)	4	Surface Area Above Partners (in²)	2082	Hand-placed attachment lever (ft)	5.0
Top/Bottom Walls Moment (in⁴)	137	Surface Area Below Partners (in²)	347	Torque required to Raise Mast (ft*lbf)	2250
		Total Components Surface Area (in²)	2429	Vertical Force on Attachment (lbs)	454
Total Moment (Radiused) (in⁴)	462
Total Moment (Square) (in⁴)	633	Total Epoxy (in³)	151.81	Vertical Force at Mast Tip (lbf)	78
Radiused vs Square Moment Ratio	73%	Total Epoxy (gal)	0.66
Partners Outer Circumference (in)	34.8	Epoxy Density (lb/gal)	8.8
		Epoxy Weight (lbs)	5.78
Knockdown Safety Factor	2.35	Epoxy Cost	$36.15
Gust Safety Factor	1.40
Total Weight (lbs)	249	Max Width at Partners (in)	11.66
Total Cost	$658.39	Max Width at Masthead (in)	4.9
		Max Windage (ft²)	22.9
		Max Windage (m²)	7.0

## BoxLumber
Dimensional Name	2x12	2x8	2x4	2x2	Totals		Partners	Masthead
Width (in)	11.25	7.25	3.5	1.5		Outer Width (in)	10	4.125
Cross Section (in²)	16.9	10.9	5.3	2.3		Inner Width (in)	7	1.125
Minimum Outer Height (ft)	0.0	13.4	28.5	0.0
Minimum Inner Height (ft)	0.0	0.0	17.0	0.0		Slope (in / ft)	-0.206
Raw Outer Length (ft)	13.4	15.2	0.0	0.0	28.5
Raw Inner Length (ft)	0.0	17.0	11.5	0.0	28.5
Outer Foot Length (ft)	3.3	0.0	0.0	0.0	0.0
Inner Foot Length (ft)	0.0	3.3	0.0	0.0
Length For Gussets (ft)	0.0	0.0	0.0	57.1
Length For Tabernacle (ft)	24.3	0.0	0.0	0.0
Total Minimum Length Needed (ft)	57.6	71.0	23.1	57.1	208.7

## BoxLumberCost
				2x12	2x8	2x4	2x2		Location
D. Fir #1&BTR KD		Extra	250%	$/linear ft	$1.98	$1.22	$0.55	$0.25
Total Cost	$622.24	Board Length (ft)	16	Cost	$316.80	$234.24	$35.20	$36.00		ProBuild

D. Fir C&Btr VG Laminated 1xN		Extra	120%	$/linear ft	$12.00	$6.40	$1.70	$0.85		www.fingerlelumber.com
Total Cost	$1,526.50	Board Length (ft)	10	Cost	$840.00	$576.00	$51.00	$59.50

D. Fir C&Btr VG 2x Lumber		Extra	120%	$/linear ft	$12.95	$8.59	$2.75	$1.50		www.boulterplywood.com
Total Cost	$2,068.64	Board Length (ft)	16	Cost	$1,036.00	$824.64	$88.00	$120.00

Sitka Spruce Clear		Extra	120%	$/linear ft	$18.28	$9.97	$4.38	$2.00
Total Cost	$2,574.75	Board Length (ft)	12	Cost	$1,316.25	$957.00	$157.50	$144.00

## LumberInventory
2x12					Lumber Allocation
Raw	0					2x12	2x8	2x4	2x2
Processed					Outer A Required (ft)	16.69	15.17
in	ft	Notes	Use		Outer A Claimed (ft)	21.92	15.48
138	11.5		Outer A		Outer A Overflow (ft)	5.23	0.31
96	8.0	Scallop	Tab Inner		Outer B Required (ft)	16.69	15.17
88	7.3	(6”) Pt. 2	Outer B		Outer B Claimed (ft)	21.33	7.23
88	7.3		Outer B		Outer B Overflow (ft)	4.65	-7.94
84	7.0	Twist & Bend	Outer A
80	6.7	Some Twist	Outer B		Inner A Required (ft)		20.33	11.53
54	4.5	(6”) Pt. 1	Outer B		Inner A Claimed (ft)		24.25	3.92
53	4.4		Outer A		Inner A Overflow (ft)		3.92	-7.61
42	3.5		Outer A		Inner B Required (ft)		20.33	11.53
2x8					Inner B Claimed (ft)		22.92	2.59
Raw	0				Inner B Overflow (ft)		2.59	-14.12
Processed
in	ft	Notes	Use		Tabernacle Inner Required (ft)	8.08
187	15.6		Inner A		Tabernacle Inner Claimed (ft)	8.00
146	12.2		Inner B		Tabernacle Inner Extra (ft)	-0.08
103	8.6	5” Wide	Inner B		Tabernacle Outer A Required (ft)	8.08
100	8.3	Minor Bow	Outer A		Tabernacle Outer A Claimed (ft)
77	6.4	Twist	Outer A		Tabernacle Inner Extra (ft)	-8.08
76	6.3		Inner A		Tabernacle Outer B Required (ft)	8.08
67	5.6	Small Twist	Outer B		Tabernacle Outer B Claimed (ft)
64	5.3		Inner A		Tabernacle Inner Extra (ft)	-8.08
62	5.2		Inner B
					Still Required (ft)	16.25	7.63	21.73	57.05
2x4					Boards	3	2	0	9
Raw	5				Cost	$95.04	$39.04	$0.00	$36.00	$170.08

2x2
Raw	0

## Aluminum
Foot Diameter (in)	10	Aluminum Type	6061-T6
Masthead Diameter (in)	6	Area at Foot (in²)	9.5
Wall Thickness (in)	0.312	Area at Masthead (in²)	5.6
		Volume (in³)	3310
Moment (in⁴)	58.5	Total Weight (lbs)	323
Righting Bending Stress (psi)	20801
Gust Bending Stress (psi)	31367	Windage (ft²)	19.0
Righting Safety Factor	1.92
Gust Safety Factor	1.28	Cost	$2,940.00	http://www.lightmart.com/40-foot-10-inch-round-tapered-aluminum-light-pole-.312.aspx

## Gusts
Gust Speed (kt)	45
Gust Mast Force Ratio	0.65
CE from Partners (ft)	15.4
Gust Pressure (lbf/ft²)	6.41
Force on Mast w/ Full Sail (lbf)	2142
Gust Moment (lbf*in)	396939

## Pivot
Righting force at partners (lbf)	0	Gust force at partners (lbf)	9923
Righting Shear Stress (psi)	0	Gust Shear Stress (psi)	6317

Pin Diameter (in)	0.50	Pin Cross Section (in²)	1.57
Pin Supports	2
Pin Righting Safety Factor	#DIV/0!	Pin Gust Safety Factor	3.28

Strap Thickness (in)	0.125	Strap Volume (Round) (in³)	15.5
Strap Height (in)	4.00	Strap Weight (Round) (lbs)	4.4
Strap Cross Section (in²)	1.000	Strap Volume (Box) (in³)	17.4
Strap Max Yield Stress (psi)	36000	Strap Weight (Box) (lbs)	4.9
Strap Righting Safety Factor	#DIV/0!	Strap Gust Safety Factor	3.63

## OriginalRig
Mast
Height (ft)	36.25
Max Cross Section (in)	7.25	Weight Per Foot (lbs/ft)	3.5	Tension at Chainplate (lbf)	3716
Windage (ft^2)	21.9	Weight (lbs)	127	Shrouds Safety Factor	0.82

Rigging
Rod Size	1/4”	7/32”
Diameter (in)	0.25	0.21875
Length (ft)	119	80
Cross Section (in^2)	0.049	0.038
Weight Per Foot (lbs/ft)	0.170	0.130
Weight (lbs)	20.3	10.4
Windage (ft^2)	2.5	1.5
Tensile Strength (lbs)	1532	1173

Turnbuckles Weight (lbs)	24

Totals
Weight (lbs)	181.6
Windage (ft^2)	25.8