## Results
	Birdsmouth	Rounded Box	Aluminum	Original Rig
Righting Safety Factor	1.63	1.68	0.74	0.49
Gust Safety Factor	1.23	1.13	0.55	??
Total Weight (lbs)	322	275	31	182
Windage (ft²)	17.3	22.9	19.0	25.8

## Rig
Sail		Mast
Parallelogram Luff (ft)	14	Mast Tip To Batten Length Ratio	15%
Batten Length (ft)	20.0	Horizontal Sling/Mast Offset Ratio (ft)	5%
Parallelogram Panels	4	Sling Point Above Tack (ft)	25.2
Panel Luff (ft)	3.5	Mast Height Above Sling Point (ft)	2.8
Panel Width Ratio	0.18	Mast Height Above Tack (ft)	28.0
Parallelogram Width (ft)	19.8	Tack To Mast Centerline (ft)	2.4
Tack Angle (°)	8.3	Fore/Aft Sail Balance	12.2%
Clew Rise (ft)	2.9
		Partners to Tack (ft)	0.5
Yard Angle (°)	70	Partners To Foot (ft)	3.3
Head Panels	3	Partners (ft)	0
Head Panel Luff (in)	7	Pivot To Foot (ft)	3.0
Head Panel Luff (ft)	0.60	Foot To CM (ft)	3.3
		Partners To Keel (ft)	8.1
Total Leech Length (ft)	36.8	Partners to Waterline (ft)	7
Total Luff Length (ft)	15.8	Above Partners (ft)	28.5
Yard Vertical Span (ft)	18.8	Above Partners (m)	8.7
Yard Horizontal Span (ft)	6.8	Total Length (ft)	31.9
		Bury	11.7%
Peak Height Above Tack (ft)	34.6	Partners To CM (ft)	6.7
Sail Aspect Ratio	1.75	Clew to Waterline (ft)	10.4

Total Sail Area (ft²)	514.1	Max Roll Angle When Running (°)	30.9
Total Sail Area (m²)	47.8
Sail Area / Displacement	19.5	Fake SA for SA/D 14 (m²)	34.3
		Kverneland Partners Diameter (in)	9.45
		Masthead Diameter Ratio	0.41
		Masthead Diameter (in)	3.87

## SailCalculations
Tack Angle Calculation
Tack Triangle Base (ft)	3.5
Tack Triangle Side A	20.0
Tack Triangle Side B	19.8
Tack Triangle Semiperimeter (ft)	21.7
Tack Triangle Area (ft²)	34.6
Head Panel Angle (°)	20.6

Parallelogram Panels	1		2		3		4		5
Vertices (ft from tack)	x	y	x	y	x	y	x	y	x	y
0	0.00	0.00	0.00	3.50	0.00	7.00	0.00	10.50	0.00	14.00
1	0.00	3.50	0.00	7.00	0.00	10.50	0.00	14.00	0.00	17.50
2	-19.79	6.39	-19.79	9.89	-19.79	13.39	-19.79	16.89	-19.79	20.39
3	-19.79	2.89	-19.79	6.39	-19.79	9.89	-19.79	13.39	-19.79	16.89
Panel Area (ft²)	69.3		69.3		69.3		69.3		0.0
Panel Centroid (ft)	-9.9	3.2	-9.9	6.7	-9.9	10.2	-9.9	13.7	0.0	0.0
Parallelogram Area (ft²)	277.1
Parallelogram Centroid (ft from tack)	-9.9	8.4

Head Panels	1		2		3		4
Base Angle (°)	8.3	-12.3	28.9		49.4		70.0
Base Angle (rad)	0.14		0.50		0.86		1.22
Vertices (ft from tack)	x	y	x	y	x	y
0	0.00	14.00	0.00	14.60	0.00	15.20
1	0.00	14.60	0.00	15.20	0.00	15.80
2	-17.51	24.26	-13.01	30.39	-6.84	34.59
3	-19.79	16.89	-17.51	24.26	-13.01	30.39
Panel Leech (ft)	7.7		7.6		7.5
Panel Area (ft²)	81.5		79.4		76.2
Panel Centroid (ft)	-12.0	18.3	-9.9	22.9	-6.5	26.6
Head Panels Area (ft²)	237.1
Head Panels Centroid (ft from tack)	-9.5	22.5

Total Sail Area (ft²)	514.1
Center of Effort (ft from tack)	-9.7	14.9

## Boat
Displacement (lbs)	8700
Displacement (ft³)	135.3
Displacement (m³)	3.83
Draft of Canoe Body (m)	0.46	Inclination Test
Beam (m)	2.74	Pendulum Length (in)	47
Ballast Ratio	0.47	Pendulum Swing (in)	2.56
30˚ Righting Moment (lbf*in)	211488	Force (lbf)	220
Approx. 30˚ to 90˚ Moment Ratio	2.4	Lever (in)	100
Approx. Max Righting Moment (lbf*in)	507570	Righting Moment (lbf*in / ˚)	7050
SV	22.4
Estimated Stability Range	142.3	Righting Moment For Calculations (lbf*in)	507570
LOA (ft)	30	Force On Mast Tip (lbf)	1202
LOA/Beam	3.33

## Materials
	Douglas Fir	Sitka Spruce	T6063-T6	Mild Steel	316 Stainless	304 Stainless
Max Yield Strength (psi)	7230	6700	25000	36000	29700	31200
Density (lb/in³)	0.019	0.0134	0.098	0.284	0.289	0.29
Board Thickness (in)	1.5	2.0	n/a	n/a	n/a	n/a
Max Shear Yield Strength (psi)	n/a	n/a	14400	20700	17100	18000

Epoxy Thickness (in)	0.09375		Lumber For Calculations
Epoxy Density (lb/gal)	8.8			Douglas Fir
Seawater Density (lb/ft³)	64.3		Yield Strength	7230
			Density	0.019
1x19 1/4” 316 Stainless Wire Rope Ultimate (lbf)	7300		Thickness	1.5

			Sitka Spruce vs Doug Fir
			Yield Strength	92.7%
			Density	70.2%

## Birdsmouth
Sides	8	Stave Calculations
Thickness (in)	2.25		Partners	Masthead	Step
Alpha	0.79	OD (in)	10.32	4.28	10.32
Scaling Factor	1.06	Stave Ratio (K)	0.56	1.50	0.56
Target Partners Diameter	10.0	Stave Width (L)	4.00	1.50	4.00
Target Masthead Diameter	4.1	Wall (in)	4.02	4.28	4.02
		Wall (%)	19.5%	50.0%	19.5%
		ID (in)	6.30	0.00	6.30
		Weight Ratio	0.78	0.99	0.78
Board Width (in)	6	Strength Ratio	0.86	1.00	0.86
Board Thickness (in)	1.5	Sin Ratio	0.60	-0.06	0.60
Board Length (ft)	16	Tan Ratio	0.41	0.41	0.41
Board Price ($/each)	$8.00	Cross Section (in²)	65.51	14.23	65.51
		Circumference (45 deg) (in)	26.06	13.99	26.06
V Above Partners (in³)	13648
V Below Partners (in³)	2621	Staves per Board	1
V At Partners (in³)	0	Minimum Lineal Feet	254.9
Total Volume (in³)	16269	Minimum Board Count	16
Stave SA Above Partners (in²)	2090	Boards +25%	20
Stave SA Below Partners (in²)	28	Total Lumber Cost ($)	$160.00
Stave SA At Partners (in²)	951	Rough Lumber (Bf)	240
Total Stave SA (in²)	3069	Finished Mast (Bf)	113.0
Total Epoxy (in³)	287.7	Waste	53%
Total Epoxy (gal)	1.25
Epoxy Weight (lbs)	11.0	Max Windage (ft²)	17.3
Total Weight (lbs)	322	Moment of Inertia (in⁴)	479
Weight Per Board (lbs)	33	Righting Bending Stress (psi)	4432
Rough Lumber Weight (lbs)	660	Gust Bending Stress (psi)	5901
Finished Lumber Weight (lbs)	311	Righting Safety Factor	1.63
		Gust Safety Factor	1.23

## RoundedBox
Board Thickness (in)	1.5	Partners Outer	10	Partners X Section (in²)	52.3
Scaling Factor	1.05	Masthead Outer	4.125	Partners Unrounded X Section (in²)	60
Partners Corner Radius (in)	3.0	Partners Inner	7	Masthead X Section (in²)	15.2
Masthead Corner Radius	1.125	Masthead Inner	1.125	Partners Components Circumference (in)	104
		Partners Fillets	1.5	Masthead Components Circumference	42
		Masthead Fillets	0.5625	Surface Area Above Partners (in²)	2082
Partners Radius (Max) (in)	5.83			Surface Area Below Partners (in²)	347
Masthead Radius (Max) (in)	2.45	Below Partners Volume (in³)	2400	Total Components Surface Area (in²)	2429
Righting Bending Stress (psi)	4315	Above Partners Volume (in³)	11553
Gust Bending Stress (psi)	6416	Total Volume (in³)	13953	Below Partners Weight (lbs)	46
Partners Wall Thickness	15.0%	Total Epoxy (in³)	227.72	Above Partners Weight (lbs)	221
Top Corners Area (in²)	14.1	Total Epoxy (gal)	0.99	Total Lumber Weight (lbs)	266
TC Moment (Centroid)	8.89	Epoxy Density (lb/gal)	8.8	Below Partners Torque (ft*lbs)	76
TC Centroid Distance (in)	3.27	Epoxy Weight (lbs)	8.68	Above Partners Torque (ft*lbs)	2596
All Corners Moment (in⁴)	321			Counterweight At Foot (lbs)	0
Sidewalls Moment (in⁴)	16	Total Weight (lbs)	275	Counterweight Mass Ratio	0.00
Top/Bottom Walls Moment (in⁴)	219	Righting Safety Factor	1.68	Below Partners Torque w/Weight (ft*lbs)	76
Total Moment (Radiused) (in⁴)	556	Gust Safety Factor	1.13	Force At Foot To Raise Mast (lbf)	829
Total Moment (Square) (in⁴)	633			Lead Angle From Horizontal (°)	85
Radiused vs Square Moment Ratio	88%	Max Width at Partners (in)	11.7	Dead Pull at Horizontal (lbf)	832
		Max Width at Masthead (in)	4.9	Purchase	6
Partners Outer Circumference (in)	34.8	Max Windage (ft²)	22.9	Dead Pull with Purchase (lbf)	139
		Max Windage (m²)	7.0	Barient 26 Force at Handle (lbf)	5

## BoxLumber
	Partners	Masthead		Scarf Length (ft)		1.5
OuterWidth	10	4.125		Length Fudge Factor		110%
Inner Width	7	1.125		Slope (in / ft)		-0.206

Prices Source

Dimensional Name	2x12	2x8	2x4	Totals
Width (in)	11.25	7.25	3.5
Cross Section (in²)	16.9	10.9	5.3
Board Length (ft)	16	16	16
Minimum Outer Height (ft)	0.0	13.4	28.5
Minimum Inner Height (ft)	0.0	0.0	17.0
Raw Outer Length (ft)	13.4	15.2	0.0	28.5
Raw Inner Length (ft)	0.0	17.0	11.5	28.5
Outer Foot Length (ft)	3.3	0.0	0.0
Inner Foot Length (ft)	0.0	3.3	0.0
Scarfs	1.0	2.0	1.0
Additional Length For Scarfs (ft)	0.0	1.5	1.5
Additional Length For Gussets (ft)	0.0	0.0	57.1
Additional Length For Step (ft)	24.3	0.0	0.0
Minimum Length Needed (ft)	57.6	72.5	81.6
Length With Fudge Factor (ft)	63.4	79.8	89.8	232.9
Minimum Boards (No Leftover)	4	5	6
Actual Lumber Length (ft)	64.0	80.0	96.0	240.0
Weight (lbs)	247.5	199.4	115.5	562.5
Waste/Extra (ft)	0.6	0.2	6.2	7.1	3%

D. Fir #2&BTR ($/20')	$28.13	$14.89	$8.45
D. Fir #2&BTR ($/linear ft)	$1.41	$0.74	$0.42
Board Cost	$90.02	$59.56	$40.56	$190.14

D. Fir C&Btr VG ($/linear ft)	$12.95	$8.59	$2.75
Board Cost	$828.80	$687.20	$264.00	$1,780.00		http://www.boulterplywood.com/products_marinelumber_4.htm

Sitka Spruce ($/board-ft)	$13.00	$11.00	$10.00
Sitka Spruce ($/linear ft)	$18.28	$9.97	$4.38
Board Cost (Estimate)	$1,170.00	$797.50	$420.00	$2,387.50

## Aluminum
Foot Diameter (in)	10	Aluminum Type	6063-T6
Masthead Diameter (in)	6	Area at Foot (in²)	9.9
Wall Thickness (in)	0.325	Area at Masthead (in²)	5.8
		Volume (in³)	313
Moment (in⁴)	60.8	Total Weight (lbs)	31
Righting Bending Stress (psi)	33852
Gust Bending Stress (psi)	45070	Windage (ft²)	19.0
Righting Safety Factor	0.74
Gust Safety Factor	0.55

## Gusts
Gust Speed (kt)	55
Gust Mast Force Ratio	0.65
CE from Partners (ft)	15.4
Gust Pressure (lbf/ft²)	9.58
Force on Mast w/ Full Sail (lbf)	3200
Gust Moment (lbf*in)	592958

## Pivot
Righting force at partners (lbf)	12689	Gust force at partners (lbf)	14824
Righting Shear Stress (psi)	8078	Gust Shear Stress (psi)	9437

Pin Diameter (in)	0.50	Pin Cross Section (in²)	1.57
Pin Supports	2
Pin Righting Safety Factor	2.56	Pin Gust Safety Factor	2.19

Strap Thickness (in)	0.125	Strap Volume (Round) (in³)	16.4
Strap Height (in)	4.00	Strap Weight (Round) (lbs)	4.7
Strap Cross Section (in²)	1.000	Strap Volume (Box) (in³)	17.4
Strap Max Yield Stress (psi)	36000	Strap Weight (Box) (lbs)	4.9
Strap Righting Safety Factor	2.84	Strap Gust Safety Factor	2.43

## OriginalRig
Mast
Height (ft)	36.25
Max Cross Section (in)	7.25	Weight Per Foot (lbs/ft)	3.5	Tension at Chainplate (lbf)	6288
Windage (ft^2)	21.9	Weight (lbs)	127	Shrouds Safety Factor	0.49

Rigging
Rod Size	1/4”	7/32”
Diameter (in)	0.25	0.21875
Length (ft)	119	80
Cross Section (in^2)	0.049	0.038
Weight Per Foot (lbs/ft)	0.170	0.130
Weight (lbs)	20.3	10.4
Windage (ft^2)	2.5	1.5
Tensile Strength (lbs)	1532	1173

Turnbuckles Weight (lbs)	24

Totals
Weight (lbs)	181.6
Windage (ft^2)	25.8